## Sheet1
This spreadsheet will calculate graduated drawer heights for up to twelve drawers, given
1. the user specified total drawer opening height
2. the user specified height of the drawer spacers
3. the user specified number of drawers
4. the user specified drawer increment (how much taller each drawer is than the drawer above it)
The equations used for the calculations were developed from a post made by Mike Hide to rec.woodworking
responding t a question about figuring out graduated drawers.
Here's the idea graphically
And here's the bottom line equation
USER SUPPLIED INFORMATION IN RED
|  |  |  | Option 1 | Option 2 | Option 3
|  | Total Drawer Opening Height H = |  | 25 | 30 | 14.75
|  | Space Thickness Between Drawers S = |  | 0.75 | 1 | 0.75
|  | Number of Drawers N = |  | 6 | 4 | 4
|  | Drawer Increment Di |  | 1 | 1 | 0.75
Calculation of Top Drawer's Height
|  | TOTAL OPENING HEIGHT = |  | 25 | 30 | 14.75
|  | SPACERS = |  | 3.75 | 3 | 2.25
|  | Opening without spacers = |  | 21.25 | 27 | 12.5
|  | TOTAL INCREMENTS SPACE = |  | 15 | 6 | 4.5
|  | Space without spacers or increments = |  | 6.25 | 21 | 8
Space without spacers or increments
|  | divided by Number of Drawers = |  | 1.0417 | 5.25 | 2
Drawer
|  |  | Number | Drawer | Drawer | Drawer
|  |  |  | Height | Height | Height
|  | Height of Top Drawer A = | 1 | 1.0417 | 5.25 | 2
|  |  | 2 | 2.0417 | 6.25 | 2.75
|  |  | 3 | 3.0417 | 7.25 | 3.5
|  |  | 4 | 4.0417 | 8.25 | 4.25
|  |  | 5 | 5.0417
|  |  | 6 | 6.0417
7
8
9
10
11
12
The following is just to check that the calcs are good
|  | total of all drawer heights |  | 21.25 | 27 | 12.5
|  | total of all spacers |  | 3.75 | 3 | 2.25
|  | Total Space Used |  | 25 | 30 | 14.75
|  | Total Opening Height |  | 25 | 30 | 14.75
|  | Difference |  | 0 | 0 | 0
|  |  | This line will verify calcs are OK | Calcs are OK | Calcs are OK | Calcs are OK