## Sheet1
This spreadsheet makes it easy to calculate how much a Designed In Side View profile for a turning
needs to be stretched vertically so that when the adjusted designed piece is viewed from a normal
eye height, and from 2 to 3 feet away, what you will SEE will be very much like the SIDE VIEW
of your Original Design.
You fill in the GREEN values for the vantage point you want to design for.
Enter your eye height (He), the height off the floor the piece is sitting (Hp), the horizontal disitance
between your eye and the vertical centerline of the piece (Do) and the height of your original design (Ho)
This spreadsheet will take the information you provide - and calculate its Vertical Adjustment Factor
shown in RED
Below the numbers is an illustration of what this spreadsheet is calculating
| 0.017453 |  | Radian/Degree
| 57.2958 |  | Degrees/Radian | [23 empty] | VERTICAL
[25 empty] | Line FG = |  | ADJUSTMENT
[5 empty] | Angle(a) = BAC |  | Angle(b)= HAC | Line AC = | Angle(c) = CAD |  | Angle(d) = ACD |  | Angle(e) = DCF |  | Line CF = | Line AD = | Angle(f) = GAH |  | Angle(g) = DEG |  | Line GH = | Line GH = | Line FG = | Line CG = | Line AB - Line GH | Line CG = | FACTOR
[5 empty] | Atan(Do/(He-Hp) |  | 90-Angle(a) | Sqrt[(He-Hp)^2 | ArcSin(Ho/2) / Line AC |  | = 90 - /_a - /_c |  | = /_d - /_a |  | Line CD/Cosine(d) | Line AC x | =/_b - /_c - /_e |  | =90 -Angle(f) |  | Tan(f) x Line AH | Do /Tan(h) | Line HC-LineCF-Line HG | Line CF | - Line CF | Line CF + Line CG | = Line CG / Line CH
| He | Hp | Ho | Do | radians | degrees | degrees) | + Do^2 ] | radians | degrees | degrees | radians | degrees | radians | = (HO/2)/Cos(d) | Cos[c] | radians | degrees | degrees | radians | inches |  | =(He-Hp)-Line CF - Line HG | + Line FG | inches | inches | = Line CG / Ho
| 62.75 | 30 | 6 | 30 | 0.7416 | 42.4906 | 47.5094 | 44.4135 | 0.067598 | 3.8731 | 43.6363 | 0.7616 | 3.8731 | 0.067598 | 4.1452 | 44.3121 | 0.694 | 39.7632 | 50.2368 | 0.8768 | 24.9624 | #REF! | #REF! | #REF! | 3.6424 | 7.7876 | 1.2979